## 4845 E3, 4845 E5, 4042, 4040
|  | Worksheet Differential RT1 Mercedes Benz 4845 E3, 4845 E5, 4042, 4040 | [6 empty] | Doc. Number : SWI-FORM-QA-WS-001
Issuance Date : 21-Mar-2025
Revision : 00
Responsibility : Service Departement
Page : 1 of…
WO NUMBER | : | COMPONENT | : | DIFFERENTIAL |  |  |  |  | HOUR METER : 9646
UNIT MODEL | : Mercedes Benz 4845 E3, 4845 E5, 4042, 4040 | MODEL COMPONENT | : | [5 empty] | START DATE : 27 April 2025
UNIT NUMBER / SN | : DA 4841 | PN COMPONENT | : | T40072000260001 |  |  |  |  | FINISH DATE :
GROUP COMPONENT | 295 THROUGH DRIVE, LONGITUDINAL DIFFERENTIAL LOCK |  |  | ITEM NO. | PART NUMBER | PART DESCRIPTION | QTY | RANK | DISASSEMBLY |  |  |  | REMARK DISASSEMBLY | ASSEMBLY |  | REMARK ASSEMBLY
[9 empty] | REPLACE | REPAIR | MISSING | REUSE |  | INSTALLED BY | BRAND
|  |  |  | 5 | A9423530435 | SHAFT (DRIVE SHAFT) | 1 | C |  |  |  | 1
|  |  |  | 35 | A9423530236 | CONNECTING DRUM Interaxle differential lock | 1 | C |  |  |  | 1
|  |  |  | 38 | A9423530062 | PRESSURE DISK WHEEL HUB DRIVE, AS REQUIRED | 1 | B | 1 |  |  |  | Broken
|  |  |  | 108 | A0003508123 | RS DIFFERENTIAL INTER-AXLE DIFFERENTIAL IN INDIVIDUAL COMPONENTS | 1 | B | 1 |  |  |  | Broken
|  |  |  | 108AP | A0003508623 | RS DIFFERENTIAL INTER-AXLE DIFFERENTIAL IN INDIVIDUAL COMPONENTS | 1 | -
|  |  |  | 41 | A0003531685 | TS COUNTERSHAFT GEAR WHEEL HUB DRIVE Z = 37 | 1 | C |  |  |  | 1
|  |  |  | 44 | A0003531450 | PILOT BUSHING DRIVE GEAR FOR COUNTERSHAFT | 1 | A | 1 |  |  |  | SPO
|  |  |  | 44AP | A0003531550 | BEARING BUSHING DRIVE GEAR FOR COUNTERSHAFT | 1 | -
|  |  |  | 80 | A9429810205 | TAPERED ROLLER BEARING OUTPUT GEAR | 1 | A | 1 |  |  |  | SPO, scratch
|  |  |  | 23 | A9463510072 | NUT Flange to drive shaft | 1 | B |  |  |  | 1
|  |  |  | 11 | A9423531245 | COUPLING FLANGE (COUPLING FLANGE),STAGGERED TEETH 200MM | 1 | C |  |  |  | 1
|  |  |  | 20 | A9423510188 | PROTECTIVE METAL SHEET Coupling flange | 1 | B |  |  |  | 1
|  |  |  | 15 | A9423530373 | LOCK WASHER THROUGH DRIVE SHAFT SETTING | 1 | B |  |  |  | 1
|  |  |  | 16 | A9429900055 | SLOTTED NUT THROUGH DRIVE SHAFT SETTING | 1 | C |  |  |  | 1
|  |  |  | 18 | A0003500243 | THREADED RING WITH SEAL RING | 1 | C |  |  |  | 1
|  |  |  | 32 | A0039810605 | TAPERED ROLLER BEARING DRIVE SHAFT THRUST BEARING | 1 | A | 1 |  |  |  | SPO, scratch
|  |  |  | 19 | A0149971246 | SEALING RING | 1 | A | 1 |  |  |  | SPO, worn out
|  |  |  | 8 | A0199902501 | HEX. HEAD SCREW W FLANGE COVER TO THROUGH DRIVE PINION HOUSING M 12X1,5X35 | 18 | C |  |  |  | 18
|  |  |  | 3 | A9423510108 | END COVER THROUGH DRIVE | 1 | C |  |  |  | 1
|  |  |  | 107 | A6743560226 | SLOTTED NUT BALL BEARING TO OUTPUT SHAFT | 1 | C |  |  |  | 1 |  | Abdul | Mercedes Benz | Assembly 01/04/2025
|  |  |  | 104 | N070952060102 | LOCKING PLATE NUT | 1 | B |  |  |  | 1 |  | Abdul | Mercedes Benz | Assembly 01/04/2025
|  |  |  | 95 | A0059815925 | DEEP-GROOVE BALL BEARING OUTPUT SHAFT | 1 | A | 1 |  |  |  | SPO, broken | Abdul | Mercedes Benz | Sudah diganti 01/04/2025
|  |  |  | 95AP | A4379810025 | DEEP-GROOVE BALL BEARING OUTPUT SHAFT | 1 | -
|  |  |  | 92 | A0179973147 | SEALING RING | 1 | A | 1 |  |  |  | SPO, leaking | Abdul | Mercedes Benz | Sudah diganti 01/04/2025
|  |  |  | 92AP | A0149974346 | RADIAL SHAFT SEALING RING | 1 | -
|  |  |  | 89 | A9909976501 | SEALING RING | 1 | A | 1 |  |  |  | SPO, leaking | Abdul | Mercedes Benz | Sudah diganti 01/04/2025
|  |  |  | 88 | A9423530225 | THREADED RING | 1 | C |  |  |  | 1 |  | Abdul | Mercedes Benz | Assembly 01/04/2025
|  |  |  | 93 | A3523530073 | SECURING SCREW COLLAR | 1 | C |  |  |  | 1 |  | Abdul | Mercedes Benz | Assembly 01/04/2025
|  |  |  | 94 | A9909901417 | HEXAGON HEAD BOLT SCREW COLLAR LOCKING M8X12 | 1 | C |  |  |  | 1 |  | Abdul | Mercedes Benz | Assembly 01/04/2025
|  |  |  | 94 | A9909902017 | HEXAGON HEAD SCREW Logistical replacement for A 990 990 14 17 | 1 | C |  |  |  | 1 |  | Abdul | Mercedes Benz | Assembly 01/04/2025
|  |  |  | 83 | A9423530235 | SHAFT (OUTPUT SHAFT) | 1 | C |  |  |  | 1 |  | Abdul | Mercedes Benz | Assembly 01/04/2025
|  |  |  | 101 | A9463510072 | NUT OUTPUT FLANGE TO OUTPUT SHAFT | 1 | C |  |  |  | 1 |  | Abdul | Mercedes Benz | Assembly 01/04/2025
|  |  |  | 137 | A0015458409 | TAPPET SWITCH (OPERATING CYLINDER) LONGITUDINAL DIFFERENTIAL LOCK | 1 | A | 1 |  |  |  | SPO
|  |  |  | 137 | A0025450509 | TAPPET SWITCH (OPERATING CYLINDER) LONGITUDINAL DIFFERENTIAL LOCK | 1 | -
|  |  |  | 140 | N007603018103 | SEALING RING LONGITUDINAL DIFFERENTIAL LOCK OPERATING CYLINDER 18 MM X 24 MM | 1 | A | 1 |  |  |  | SPO
|  |  |  | 115 | A9909900803 | HEXALOBULAR BOLT Interaxle differential lock actuating cylinder; M8X30 | 3 | C |  |  |  | 3
|  |  |  | 115 | A9909900901 | HEX. HEAD SCREW W FLANGE Logistical replacement for A 990 990 08 03 | 3 | C |  |  |  | 3
|  |  |  | 147 | A0009975034 | RETAINING SCREW | 1 | C |  |  |  | 1
|  |  |  | 110 | A9443531106 | COVER, DIFFERENTIAL LOCK Interaxle differential lock actuating cylinder | 1 | C |  |  |  | 1
|  |  |  | 150 | A0149973645 | PARTS KIT, O-RING OPERATING CYLINDER DIFFERENTIAL LOCK | 1 | A | 1 |  |  |  | SPO
|  |  |  | 122 | A9483530035 | SHAFT (OPERATING CYLINDER) LONGITUDINAL DIFFERENTIAL LOCK | 1 | C |  |  |  | 1
|  |  |  | 128 | A0023535477 | WINDOW (OPERATING CYLINDER) LONGITUDINAL DIFFERENTIAL LOCK 0,5 MM | 1 | B |  |  |  | 1
|  |  |  | 128AP | A9483530162 | PRESSURE DISK Logistical replacement for A 002 353 55 77 | 1 | -
|  |  |  | 128AP | A0023535577 | WASHER | 1 | -
|  |  |  | 131 | A9489930001 | SPRING (OPERATING CYLINDER) LONGITUDINAL DIFFERENTIAL LOCK | 1 | A | 1 |  |  |  | SPO
|  |  |  | 125 | A9423530134 | SHIFT FORK Interaxle differential lock actuating cylinder | 1 | C |  |  |  | 1
|  |  |  | 160 | A0049897220 | SEALANT LOCTITE 573 | 1 | A | 1 |  |  |  | SPO
|  |  |  | 160 | A0019898920 | SURFACE SEALANT Logistical replacement for A 001 989 89 20 | 1 | -
|  |  |  | 160 | A0019898920 | SURFACE SEALANT LOCTITE 74 | 1 | -
|  |  |  | ITEM NO. | PART NUMBER | PART DESCRIPTION | QTY | TORQUE / SPESIFICATION CHECK |  |  |  |  | DONE BY | CHECKED BY | REMARK
[8 empty] | STD (Nm) |  |  | ACT
|  |  |  | 23 | A9463510072 | NUT Flange to drive shaft | 1 | 855
|  |  |  | 8 | A0199902501 | HEX. HEAD SCREW W FLANGE COVER TO THROUGH DRIVE PINION HOUSING M 12X1,5X35 | 18 | 120
|  |  |  | 94 | A9909901417 | HEXAGON HEAD BOLT SCREW COLLAR LOCKING M8X12 | 1 | 25
|  |  |  | 115 | A9909900803 | HEXALOBULAR BOLT Interaxle differential lock actuating cylinder; M8X30 | 3 | 25
|  |  |  | 101 | A9463510072 | NUT OUTPUT FLANGE TO OUTPUT SHAFT | 1 | 855 |  |  | 855 |  | Abdul | Sigit P | Assembly 01/04/2025
GROUP COMPONENT | 350 DIFFERENTIAL GEAR,DIFFERENTIAL LOCK |  |  | ITEM NO. | PART NUMBER | PART DESCRIPTION | QTY | RANK | DISASSEMBLY |  |  |  | REMARK DISASSEMBLY | ASSEMBLY |  | REMARK ASSEMBLY
[9 empty] | REPLACE | REPAIR | MISSING | REUSE |  | INSTALLED BY | BRAND
|  |  |  | 20 | A3853510572 | NUT Gearwheel to drive pinion | 1 | C |  |  |  | 1
|  |  |  | 20 | A9463510072 | NUT Logistical replacement for A 385 351 05 72 | 1 | -
|  |  |  | 15 | A9423530315 | DIFFERENTIAL SIDE GEAR THROUGH DRIVE Z = 37 | 1 | C |  |  |  | 1
|  |  |  | 25 | A0059810505 | TAPERED ROLLER BEARING BEVEL DRIVE PINION,ON SPUR GEAR SIDE | 1 | A | 1 |  |  |  | SPO, scratch
|  |  |  | 40 | A3463530951 | SPACER RING DRIVE PINION BEARING,AS REQUIRED 4.35MM | 1 | C |  |  |  | 1
|  |  |  | 40AP | A3463531051 | SPACER RING Logistical replacement for A 346 353 09 51 | 1 | -
|  |  |  | 40AP | A3463531051 | SPACER RING DRIVE PINION BEARING,AS REQUIRED 4.40MM | 1 | -
|  |  |  | 40AP | A3463531151 | SPACER RING DRIVE PINION BEARING,AS REQUIRED 4.45MM | 3 | -
|  |  |  | 40AP | A3463531251 | SPACER RING Logistical replacement for A 346 353 11 51 | 1 | -
|  |  |  | 40AP | A3463531251 | SPACER RING DRIVE PINION BEARING,AS REQUIRED 4.50MM | 1 | -
|  |  |  | 40AP | A3463532051 | SPACER RING Logistical replacement for A 346 353 13 51 | 1 | -
|  |  |  | 40AP | A3463531351 | SPACER RING DRIVE PINION BEARING,AS REQUIRED 4.55MM | 1 | -
|  |  |  | 40AP | A3463531951 | SPACER RING Logistical replacement for A 346 353 00 77 | 1 | -
|  |  |  | 40AP | A3463530077 | WASHER DRIVE PINION BEARING,AS REQUIRED 5.20MM | 1 | -
|  |  |  | 40AP | A3463531051 | SPACER RING Logistical replacement for A 001 353 04 51 | 2 | -
|  |  |  | 40AP | A0013530451 | SPACER RING DRIVE PINION BEARING,AS REQUIRED 3.70MM | 1 | -
|  |  |  | 40AP | A3463531751 | SPACER RING Logistical replacement for A 346 353 24 51 | 1 | -
|  |  |  | 40AP | A3463532451 | SPACER RING DRIVE PINION BEARING,AS REQUIRED 4.95MM | 1 | -
|  |  |  | 40AP | A3463531451 | SPACER RING Logistical replacement for A 346 353 23 51 | 1 | -
|  |  |  | 40AP | A3463532351 | SPACER RING DRIVE PINION BEARING,AS REQUIRED 4.75MM | 1 | -
|  |  |  | 40AP | A3463532251 | SPACER RING DRIVE PINION BEARING,AS REQUIRED 4.70MM | 1 | -
|  |  |  | 40AP | A3463532051 | SPACER RING DRIVE PINION BEARING,AS REQUIRED 4.60MM | 1 | -
|  |  |  | 40AP | A0013530151 | SPACER RING DRIVE PINION BEARING,AS REQUIRED 4.00MM | 1 | -
|  |  |  | 40AP | A3463531951 | SPACER RING DRIVE PINION BEARING,AS REQUIRED 5.10MM | 1 | -
|  |  |  | 40AP | A3463531951 | SPACER RING Logistical replacement for A 346 353 18 51 | 1 | -
|  |  |  | 40AP | A3463531751 | SPACER RING DRIVE PINION BEARING,AS REQUIRED 5.00MM | 1 | -
|  |  |  | 40AP | A3463531851 | SPACER RING DRIVE PINION BEARING,AS REQUIRED 5.05MM | 1 | -
|  |  |  | 40AP | A3463531651 | SPACER RING DRIVE PINION BEARING,AS REQUIRED 4.90MM | 1 | -
|  |  |  | 40AP | A3463531651 | SPACER RING Logistical replacement for A 346 353 15 51 | 1 | -
|  |  |  | 40AP | A3463531551 | SPACER RING DRIVE PINION BEARING,AS REQUIRED 4.85MM | 1 | -
|  |  |  | 40AP | A3463531451 | SPACER RING DRIVE PINION BEARING,AS REQUIRED 4.80MM | 1 | -
|  |  |  | 120 | A3463531429 | OIL RETAINER DRIVE PINION | 1 | A | 1 |  |  |  | SPO
|  |  |  | 35 | A9423530150 | BEARING BUSHING | 1 | A | 1 |  |  |  | SPO
|  |  |  | 130 | N000000005449 | HEXAGON HEAD BOLT DIFFERENTIAL GEAR BEARING M16X90 | 2 | C |  |  |  | 2
|  |  |  | 130AP | N000931016026 | SCREW DIFFERENTIAL GEAR BEARING M16X65MM | 2 | -
|  |  |  | 37 | A0023537677 | WINDOW DRIVE PINION BEARING,AS REQUIRED 2.3MM | 1 | C |  |  |  | 1
|  |  |  | 37AP | A0023537777 | WINDOW DRIVE PINION BEARING,AS REQUIRED 2.2MM | 1 | -
|  |  |  | 37AP | A0023537877 | WINDOW DRIVE PINION BEARING,AS REQUIRED 2,0 MM | 1 | -
|  |  |  | 37AP | A0023537977 | WINDOW DRIVE PINION BEARING,AS REQUIRED 1,9 MM | 1 | -
|  |  |  | 37AP | A0023538077 | WINDOW DRIVE PINION BEARING,AS REQUIRED 1,8 MM | 1 | -
|  |  |  | 37AP | A0023538177 | WINDOW DRIVE PINION BEARING,AS REQUIRED 1,7 MM | 1 | -
|  |  |  | 30 | A0039812905 | TAPERED ROLLER BEARING DRIVE PINION;ON PINION END | 1 | A | 1 |  |  |  | SPO, scratch
|  |  |  | 98 | A0059811505 | TAPERED ROLLER BEARING Differential, left | 1 | A | 1 |  |  |  | SPO, scratch
|  |  |  | 110 | A9703530073 | LOCK WASHER SCREW COLLAR | 2 | B |  |  |  | 2
|  |  |  | 60 | A0019905000 | SCREW M16X1.5X75MM | 1 | C |  |  |  | 1
|  |  |  | 95 | A0019817205 | TAPERED ROLLER BEARING DIFFERENTIAL GEAR,RIGHT | 1 | A | 1 |  |  |  | SPO, scratch
|  |  |  | 115 | A9423500143 | ADJUSTMENT RING SCREW COLLAR | 1 | C |  |  |  | 1
|  |  |  | 90 | A0003508023 | RS DIFFERENTIAL DIFFERENTIAL GEAR | 1 | A | 1 |  |  |  | SPO, broken
|  |  |  | 45 | A9423530062 | PRESSURE DISK | 2 | A | 2 |  |  |  | SPO, broken
|  |  |  | 10 | A9423502839 | GEAR SET WITH THROUGH DRIVE AND FLANGE,RATIO: 27:18 | 1 | B |  |  |  | 1
|  |  |  | 205 | A9423530236 | CONNECTING DRUM TRANSVERSE DIFFERENTIAL LOCK | 1 | C |  |  |  | 1
|  |  |  | 175 | A9423530134 | SHIFT FORK Interwheel differential lock | 1 | C |  |  |  | 1
|  |  |  | 185 | A9489930001 | SPRING Interwheel differential lock actuating cylinder | 1 | B |  |  |  | 1
|  |  |  | 170 | A9483530035 | SHAFT Shift rod | 1 | C |  |  |  | 1
|  |  |  | 160 | A9423530050 | BEARING BUSHING Interwheel differential lock actuating cylinder | 1 | A | 1 |  |  |  | SPO
|  |  |  | 155 | A9423530180 | GASKET Interwheel differential lock actuating cylinder | 1 | A | 1 |  |  |  | SPO
|  |  |  | 150 | A9443531106 | COVER, DIFFERENTIAL LOCK (OPERATING CYLINDER),TRANSVERSE DIFFERENTIAL LOCK | 1 | C |  |  |  | 1
|  |  |  | 190 | A9909900803 | HEXALOBULAR BOLT SHIFTING CYLINDER TO AXLE HOUSING M8X30; M8X30 | 3 | C |  |  |  | 3
|  |  |  | 190AP | A9909900901 | HEX. HEAD SCREW W FLANGE Logistical replacement for A 990 990 08 03 | 3 | -
|  |  |  | 212 | A0149973645 | PARTS KIT, O-RING OPERATING CYLINDER DIFFERENTIAL LOCK | 1 | A | 1 |  |  |  | SPO
|  |  |  | 208 | A0009975034 | RETAINING SCREW | 1 | C |  |  |  | 1
|  |  |  | 200 | N007603018103 | SEALING RING OPERATING CYLINDER DIFFERENTIAL LOCK | 1 | A | 1 |  |  |  | SPO
|  |  |  | 200AP | A9909908614 | SEALING RING OPERATING CYLINDER DIFFERENTIAL LOCK | 1 | -
|  |  |  | 195 | A0015458409 | TAPPET SWITCH OPERATING CYLINDER DIFFERENTIAL LOCK | 1 | B |  |  |  | 1
|  |  |  | 195 | A0025450509 | TAPPET SWITCH OPERATING CYLINDER DIFFERENTIAL LOCK | 1 | B |  |  |  | 1
|  |  |  | 112 | A9909901417 | HEXAGON HEAD BOLT SCREW COLLAR LOCKING M8X12 | 2 | C |  |  |  | 2
|  |  |  | ITEM NO. | PART NUMBER | PART DESCRIPTION | QTY | TORQUE / SPESIFICATION CHECK |  |  |  |  | DONE BY | CHECKED BY | REMARK
[8 empty] | STD (Nm) |  |  | ACT
|  |  |  | 20 | A3853510572 | NUT Gearwheel to drive pinion | 1 | 855
|  |  |  | 60 | A0019905000 | SCREW M16X1.5X75MM | 1 | 225
|  |  |  | 112 | A9909901417 | HEXAGON HEAD BOLT SCREW COLLAR LOCKING M8X12 | 2 | 25
|  |  |  | 130 | N000000005449 | HEXAGON HEAD BOLT DIFFERENTIAL GEAR BEARING M16X90 | 2 | 225
|  |  |  | 190 | A9909900803 | HEXALOBULAR BOLT SHIFTING CYLINDER TO AXLE HOUSING M8X30; M8X30 | 3 | 25
DISASSEMBLY NOTES :
Disassembly finish date : 27/04/2025
| Disassembled by, |  |  |  | Checked by, | Reviewed by, |  |  | Acknowledged by,
| Abdul Kahfi |  |  |  | Sigit P | Deniansyah
| --------------------------- |  |  |  | -------------------------- | -------------------------- |  |  | --------------------------
| Mechanic |  |  |  | Group Leader | Quality Assurance |  |  | PJO
ASSEMBLY NOTES :
Assembly finish date :
| Assembled by, |  |  |  | Checked by, | Reviewed by, |  |  | Acknowledged by,
| --------------------------- |  |  |  | -------------------------- | -------------------------- |  |  | --------------------------
| Mechanic |  |  |  | Group Leader | Quality Assurance |  |  | PJO

## Sheet1
W1T96423120568997
BA35.30-N-1000-03AH